## Blatt 1
Drumm Diameter in mm | [10 empty] | 45 | 45 | 30 | 30 | 24 | 24 | 19 | 19
Name | Rated current | no load current | Stall current | Encoder | weight gr | Gear Ratio n:1 | RPM no load | RPM rated load | Torque kg*cm | stall Tourque kg*cm | Force kg | t in s for 14m | Force kg2 | t in s for 14m3 | Force kg | t in s for 14m4 | Force kg 5 | t in s for 14m6 | link
Modelcraft RB350018-2A723R | 2.2 |  | 9.4 | no |  | 18 | 333 | 263 | 4 | 21 | 1.7778 | 20.2178 | 2.6667 | 30.3267 | 3.3333 | 37.9083 | 4.2105 | 47.8842 | https://www.conrad.de/de/p/modelcraft-rb350018-2a723r-hochleistungsgetriebemotor-12-v-18-1-233131.html
Modelcraft RB350050-22723R | 0.8 |  | 9.4 | no |  | 50 | 120 | 109 | 3 | 53 | 1.3333 | 52.0133 | 2 | 78.02 | 2.5 | 97.525 | 3.1579 | 123.1895 | https://www.conrad.de/de/p/modelcraft-rb350018-2a723r-hochleistungsgetriebemotor-12-v-18-1-233131.html
MFA 919D1481 | 2.85 |  | 8 | no | 255 | 148 | 106 | 90 | 6 | 142 | 2.6667 | 61.0372 | 4 | 91.5558 | 5 | 114.4447 | 6.3158 | 144.5618 | https://www.mfacomodrills.com/pdfs/919D-series.pdf
MFA 919D1001 | 2.85 |  | 8 | no | 255 | 100 | 158 | 133 | 6 | 96 | 2.6667 | 41.1407 | 4 | 61.711 | 5 | 77.1387 | 6.3158 | 97.4384 | https://www.mfacomodrills.com/pdfs/919D-series.pdf
MFA 919D501 | 2.85 |  | 8 | no | 246 | 50 | 316 | 267 | 3 | 48 | 1.3333 | 20.5285 | 2 | 30.7927 | 2.5 | 38.4909 | 3.1579 | 48.6201 | https://www.mfacomodrills.com/pdfs/919D-series.pdf
MFA 919D301LN | 45748 |  | 10 | no | 312 | 30 | 200 | 175 | 2 | 54 | 0.88889 | 31.831 | 1.3333 | 47.7465 | 1.6667 | 59.6831 | 2.1053 | 75.3892
MFA 950D501 | 1 |  | 5.5 | no | 159 | 50 | 233 | 197 | 2.6 | 26 | 1.1556 | 27.8313 | 1.7333 | 41.7469 | 2.1667 | 52.1837 | 2.7368 | 65.9162 | https://www.mfacomodrills.com/pdfs/950D-series.pdf
MFA 950D301LN | 1 |  | 5 | no | 202 | 30 | 240 | 198 | 3 | 20 | 1.3333 | 27.3832 | 2 | 41.0748 | 2.5 | 51.3435 | 3.1579 | 64.855 | https://www.mfacomodrills.com/pdfs/950DLN-series.pdf
MFA 970D1561 | 2.81 | 0.7 | 8.2 | no | 293 | 156 | 93 | 77.2 | 3 | 156 | 1.3333 | 70.4281 | 2 | 105.6422 | 2.5 | 132.0528 | 3.1579 | 166.8035 | https://www.mfacomodrills.com/pdfs/970D-series.pdf
MFA 970D471 | 2.81 | 0.7 | 8.2 | no | 285 | 47 | 309 | 256 | 4 | 47 | 1.7778 | 21.2196 | 2.6667 | 31.8294 | 3.3333 | 39.7867 | 4.2105 | 50.2569 | https://www.mfacomodrills.com/pdfs/970D-series.pdf
MFA 980D471 | 1 |  | 4.6 | no | 189 | 47 | 248 | 209 | 2.43 | 24 | 1.08 | 26.1942 | 1.62 | 39.2913 | 2.025 | 49.1141 | 2.5579 | 62.0389 | https://www.mfacomodrills.com/pdfs/970D-series.pdf
VT-P-T37A-12-100 | 2.2 |  |  |  | 140 | 65 | 92 | 70 | 2.5 | 13 | 1.1111 | 74.7336 | 1.6667 | 112.1004 | 2.0833 | 140.1255 | 2.6316 | 177.0007 | https://eckstein-shop.de/V-TEC12V6mmAntriebwelleDCMotorGleichstromSchneckengetriebemotor100RPM
PO4844 | 0.8 |  | 5 | yes |  | 34 | 300 | 260 | 1.6 | 11 | 0.71111 | 21.3295 | 1.0667 | 31.9942 | 1.3333 | 39.9928 | 1.6842 | 50.5172 | https://eckstein-shop.de/Pololu-341-Metal-Gearmotor-25Dx67L-mm-HP-12V-with-48-CPR-Encoder
Pololu 4752 peak eff | 0.78 |  | 5.5 | yes | 200 | 30 | 330 | 280 | 1.8 | 14 | 0.8 | 19.613 | 1.2 | 29.4196 | 1.5 | 36.7744 | 1.8947 | 46.4519 | https://eckstein-shop.de/Pololu-301-Metal-Gearmotor-37Dx68L-mm-12V-with-64CPR-EncoderHelical-Pinion
Pololu 4752 50% stall current | 2.7 |  | 5.5 | yes | 200 | 30 | 330 | 155 | 7.2 | 14 | 3.2 | 28.1698 | 4.8 | 42.2546 | 6 | 52.8183 | 7.5789 | 66.7178 | https://eckstein-shop.de/Pololu-301-Metal-Gearmotor-37Dx68L-mm-12V-with-64CPR-EncoderHelical-Pinion
Pololu 4753 peak eff | 0.78 |  | 5.5 | yes | 200 | 50 | 200 | 130 | 7 | 21 | 3.1111 | 37.7075 | 4.6667 | 56.5612 | 5.8333 | 70.7015 | 7.3684 | 89.3072 | https://www.pololu.com/file/0J1736/pololu-37d-metal-gearmotors-rev-1-2.pdf
Pololu 4753 50% stall | 2.7 |  | 5.5 | yes | 200 | 50 | 200 | 98 | 10 | 21 | 4.4444 | 45.1697 | 6.6667 | 67.7545 | 8.3333 | 84.6932 | 10.5263 | 106.9808 | https://www.pololu.com/file/0J1736/pololu-37d-metal-gearmotors-rev-1-2.pdf
Bringsmart 160rpm | [6 empty] | 160 | 140 | 2.4 |  | 1.0667 | 39.7887 | 1.6 | 59.6831 | 2 | 74.6039 | 2.5263 | 94.2365
Bringsmart | 1.5 |  |  |  | 350 |  | 200 | 208 | 5 | 15 | 2.2222 | 29.1376 | 3.3333 | 43.7064 | 4.1667 | 54.633 | 5.2632 | 69.0101 | https://www.amazon.de/dp/B0BGRBN5MW/?coliid=I27B9KTVWVWZOF&colid=23RGDI7NRDSEC&psc=1&ref_=list_c_wl_lv_ov_lig_dp_it
Bringsmart | 1.5 |  |  |  | 350 |  | 400 | 370 | 2 | 8 | 0.88889 | 15.4567 | 1.3333 | 23.185 | 1.6667 | 28.9813 | 2.1053 | 36.6079
‎Walfrontoz6m9wr354-05 | 0.6 |  |  |  | 165 | 40 | 100 | 100 | 1.5 | 6.4 | 0.66667 | 59.4178 | 1 | 89.1268 | 1.25 | 111.4085 | 1.5789 | 140.7265 | https://www.amazon.de/Hochdrehmoment-Turbo-Wurm-Getriebemotor-Geschwindigkeitsreduzierung-Selbstverriegelung/dp/B075575BJH/ref=sr_1_16?__mk_de_DE=ÅMÅŽÕÑ&crid=26OK14EIOS0W5&keywords=12v%2Bmotor%2Bselbsthemmend&qid=1706903721&sprefix=12v%2Bmotor%2Bselbsthemmend%2Caps%2C87&sr=8-16&th=1
NFP 5840-555 | 2.6 |  | 13 |  | 410 | 31 | 260 | 200 | 4 | 16 | 1.7778 | 26.281 | 2.6667 | 39.4215 | 3.3333 | 49.2768 | 4.2105 | 62.2444 | https://nfpshop.com/product/12v-24v-metal-gear-worm-gear-model-nfp-5840-555-en
NFP 5840-555 | 2.6 |  | 13 |  | 410 | 17 | 470 | 380 | 2.2 | 8.8 | 0.97778 | 14.1392 | 1.4667 | 21.2088 | 1.8333 | 26.511 | 2.3158 | 33.4875
NFP-JGB37-31ZY-1280 | [5 empty] | 56 | 143 | 118 | 6.8 | 15 | 3.0222 | 45.9525 | 4.5333 | 68.9288 | 5.6667 | 86.161 | 7.1579 | 108.8349
NFP-GM37-550-1240, 12V DC, 40W | 6 | 1.1 | 20 |  | 310 | 30 | 550 | 360 | 9 | 29 | 4 | 13.6541 | 6 | 20.4812 | 7.5 | 25.6014 | 9.4737 | 32.3387
NFP-GM37-550-1240, 12V DC, 40W | 6 | 1.1 | 20 |  | 310 | 50 | 330 | 215 | 15 | 48 | 6.6667 | 22.8208 | 10 | 34.2312 | 12.5 | 42.789 | 15.7895 | 54.0493 | https://dcmotorpro.com/product/37mm-metal-gear-motor-model-nfp-gm37-550-en?srsltid=AfmBOoqfxSQlsoar5PXLkqh6ZcxS6t0ZAM5Zokxw0mNiHq3FKb0KXObO
NFP-GM37-550-1221, 12V DC, 21W | 3.5 | 0.45 | 13 |  | 310 | 18 | 415 | 280 | 5.5 | 20.4286 | 2.4444 | 17.7691 | 3.6667 | 26.6537 | 4.5833 | 33.3171 | 5.7895 | 42.0847 | https://dcmotorpro.com/product/37mm-metal-gear-motor-model-nfp-gm37-550-en?srsltid=AfmBOoqWXjVWeTrThNsjuqdIMBxjbofw8OctNVH9s-i1QmEjzDwnt6b8
NFP-GM37-550-1221, 12V DC, 21W | 3.5 | 0.45 | 13 |  | 310 | 50 | 250 | 175 | 8.9 | 33.0571 | 3.9556 | 28.8601 | 5.9333 | 43.2901 | 7.4167 | 54.1127 | 9.3684 | 68.3529 | https://dcmotorpro.com/product/37mm-metal-gear-motor-model-nfp-gm37-550-en?srsltid=AfmBOoqWXjVWeTrThNsjuqdIMBxjbofw8OctNVH9s-i1QmEjzDwnt6b8
NFP-GM37-545-EN 12V DC, 19W | 1.5 |  | 8 |  |  | 10 | 570 | 480 | 0.9 |  | 0.4 | 11.4015 | 0.6 | 17.1022 | 0.75 | 21.3777 | 0.94737 | 27.0034
NFP-GM37-545-EN 12V DC, 19W | 1.5 |  | 8 |  |  | 18.8 | 300 | 250 | 0.9 |  | 0.4 | 21.7865 | 0.6 | 32.6798 | 0.75 | 40.8498 | 0.94737 | 51.5997
NFP-GM37-545-EN 12V DC, 19W | 1.5 |  | 8 |  |  | 30 | 190 | 160 | 3 | 12 | 1.3333 | 34.2044 | 2 | 51.3065 | 2.5 | 64.1332 | 3.1579 | 81.0103
GB37Y3530-12V-251R | 2.2 |  | 7 |  | 205 | 43.8 | 251 | 171 | 5.6 | 18 | 2.4889 | 29.2099 | 3.7333 | 43.8148 | 4.6667 | 54.7685 | 5.8947 | 69.1813 | https://www.dfrobot.com/product-634.html
GA37RG24i | 0.6 |  |  |  |  | 24 | 200 | 120 | 1 |  | 0.44444 | 39.6119 | 0.66667 | 59.4178 | 0.83333 | 74.2723 | 1.0526 | 93.8177
GM32U280 | 0.53 | 0.15 | 2.2 |  | 362 | 19 | 342 | 279 | 0.91 |  | 0.40444 | 19.3352 | 0.60667 | 29.0028 | 0.75833 | 36.2535 | 0.95789 | 45.7938 | https://www.servonaut.de/shop/de/product_info.php?info=p604_getriebemotor-gm32u360.html
GM32U280 peak | 1.1 | 0.15 | 2.2 |  | 362 | 19 | 342 | 171 | 2.4 |  | 1.0667 | 26.0605 | 1.6 | 39.0907 | 2 | 48.8634 | 2.5263 | 61.7221 | https://www.servonaut.de/shop/de/product_info.php?info=p604_getriebemotor-gm32u360.html
GM32U360 | 1.6 |  | 10 |  | 362 | 14 | 430 | 360 | 2.4 |  | 1.0667 | 15.1615 | 1.6 | 22.7423 | 2 | 28.4279 | 2.5263 | 35.9089 | https://www.servonaut.de/shop/de/product_info.php?info=p604_getriebemotor-gm32u360.html
GM32U360 peak | 5 |  | 10 |  | 362 | 14 | 430 | 214 | 8.8 |  | 3.9111 | 20.7917 | 5.8667 | 31.1876 | 7.3333 | 38.9845 | 9.2632 | 49.2436 | https://www.servonaut.de/shop/de/product_info.php?info=p604_getriebemotor-gm32u360.html